## Sheet1
Comment | Description | Designator | Footprint | Quantity | Distributor | Distributor P/N # | Manufacturer | Mfg P/N # | VENDOR | VENDOR PART NO. (please see below specifications carefully)
56pF | Capacitor | C2 | 0201 | 1 |  |  | Murata | GRM0335C1E560JA01D | Digi-Key | GRM0335C1E560JA01D
27pF | Capacitor | C3 | 0201 | 1 |  |  | Murata | GRM0335C1E270JA01D | Digi-Key | GRM0335C1E270JA01D
0.2pF | Capacitor | C4 | 0201 | 1 |  |  | Murata | GJM0335C1ER20BB01D | Digi-Key | GJM0335C1ER20BB01D
1.5pF | Capacitor | C5 | 0201 | 1 |  |  | Murata | GJM0335C1E1R5CB01D | Digi-Key | GJM0335C1E1R5CB01D
0.1uF | Capacitor | C1, C6, C7, C8, C10, C11, C14, C17, C18 | 0201 | 9 | Digi-Key | 445-13671-1-ND | TDK | C0603X5R1E104K030BB | Digi-Key | C0603X5R1E104K030BB
1uF | Capacitor | C9, C12, C13, C15, C16 | 0201 | 5 |  |  | Samsung | CL03A105MP3NSNC | Digi-Key | CL03A105MP3NSNC
LED1 | Typical RED GaAs LED | D3 | 0201 | 1 |  |  | SunLED | XZMER155W | Digi-Key | XZMER155W
Antenna | Generic Antenna | E1 | ANTENNA-CHIP-3P2MM | 1 |  |  | Johansson Technology | 2450AT18B100E | Digi-Key | 2450AT18B100E
BEAD | FERRITE BEAD 330 OHM 0201 | L1 | 0201 | 1 |  |  | Murata | BLM03HD331SN1D | Digi-Key | BLM03HD331SN1D
1.8nH | FIXED IND 1.8NH 600MA 150 MOHM | L3 | 0201 | 1 |  |  | Murata | LQP03TN1N8B02D | Digi-Key | LQP03TN1N8B02D
4.7nH | FIXED IND 4.7NH 350MA 400 MOHM | L4 | 0201 | 1 |  |  | Murata | LQP03TN4N7H02D | Avnet | LQP03TN4N7H02D
4.7K | Resistor | R1 | 0201 | 1 |  |  | Panasonic | ERJ-1GNJ472C | Digi-Key | ERJ-1GNJ472C
2.2K | RES SMD 2.2K OHM 5% 1/20W 0201 | R4, R5 | 0201 | 2 | Digi-Key | 311-2.2KNCT-ND | Panasonic | RC0201JR-072K2L | Digi-Key | RC0201JR-072K2L
0 | RES SMD 10K OHM 5% 1/20W 0201 | R10 | 0201 | 2 | Digi-Key | P10KAGCT-ND | Panasonic | ERJ-1GEJ103C | Digi-Key | ERJ-1GEJ103C
330Ohm | RES SMD 330 OHM 5% 1/20W 0201 | R6 | 0201 | 5 |  |  | Panasonic | ERJ-1GEJ331C | Digi-Key | ERJ-1GEJ331C
100K | Resistor | R9 | 0201 | 2 |  | P100KAGCT-ND | Panasonic | ERJ-1GEJ104C | Digi-Key | ERJ-1GEJ104C
CYBL10X6X | BLE module | U1 | WLCSP-68 | 1 |  |  | Cypress | CY8C4247FNI-BL483 | Digi-Key | CY8C4247FNI-BL483T
TMP116 | Temperature sensor | U2 | TMP116 | 1 | Digi-Key | 296-46944-2-ND | TI | TMP116AIDRVT | Digi-Key | 296-46944-2-ND
24MHz | CRYSTAL 24.0000MHZ 8PF SMD | Y1 | 4-SMD | 1 | Digi-Key | XC1557CT-ND | ECS.inc | ECS-240-8-36CKM-TR | Digi-Key | ECS-240-8-36CKM-TR
32.768KHz | CRYSTAL 32.7680KHZ 9PF SMD | Y2 | SMD2P-ABS05 | 1 | Digi-Key | 535-11897-2-ND | Abracon LLC | ABS05-32.768KHZ-9-T | Digi-Key | ABS05-32.768KHZ-9-T
ADP172 | LDO | U3 | WLCSP-4 | 1 | Mouser | 584-ADP172ACBZ-1.2R7 | AD | ADP172ACBZ-1.2-R7 | Mouser | 584-ADP172ACBZ-1.2R7